## Sheet1
AX.25
Real Tested AX.25/G3RUH Packet Format | [9 empty] | Remarks
This is dummy packet format that we have sucessfully tested in between two stm32wl55 radio. And also we decoded the AX.25/G3RUH packet from UZ7HO (high-speed Sound Moderm)
Start Flag | Destination Address | Source Address | Control Field | PID Field | Information Bytes | Information/Data | CRC-16 | End Flag
0x7E | GROUND | NEPSAT | 0x03 | 0xF0 |  |  | 2 byte | 0x7E
0x7E | 8E A4 9E AA 9C 88 60 | 9C 8A A0 A6 82 A8 63 | 0x03 | 0xF0 |  |  | 2 byte | 0x7E | Total
Dummy Command Packet tested
Start Flag | Destination Address | Source Address | Control Field | PID Field | Information Bytes | Information/Data | CRC-16 | End flag
0x7E | NEPSAT | GROUND | 0x03 | 0xF0 |  | 0x01 | 2 byte | 0x7E
0x7E | 9C 8A A0 A6 82 A8 63 | 8E A4 9E AA 9C 88 60 | 0x03 | 0xF0 |  | 1 bytes | 2 byte | 0x7E | Total
20 bytes | 7 bytes | 7 bytes | 1 bytes | 1 bytes | 2 bytes | 1 bytes | 2 bytes | 5 bytes | 21 bytes
Dummy Bacon packet tested
Start Flag | Destination Address | Source Address | Control Field | PID Field | Information Bytes | Information/Data | CRC-16 | End flag
0x7E | GROUND | NEPSAT | 0x03 | 0xF0 |  | NEPSAT BEACON | 2 byte | 0X7E
0x7E | 9C 8A A0 A6 82 A8 63 | 8E A4 9E AA 9C 88 60 | 0x03 | 0xF0 |  | 13 bytes | 2 byte | 0x7E | Total
20 bytes | 7 bytes | 7 bytes | 1 bytes | 1 bytes | 2 bytes | 13 bytes | 2 bytes | 5 bytes | 33 bytes
Dummy Data packed tested
Start Flag | Destination Address | Source Address | Control Field | PID Field | Information Bytes | Information/Data | CRC-16 | End Flag
0x7E | GROUND | NEPSAT | 0x03 | 0xF0 |  | Namaste Everyone! From Antarikchya Nepal. S2S-2 CubeSat Beacon Communication Test | 2 byte | 0x7E
0x7E | 9C 8A A0 A6 82 A8 63 | 8E A4 9E AA 9C 88 60 | 0x03 | 0xF0 |  | 81 bytes | 2 byte | 0x7E | Total
20 bytes | 7 bytes | 7 bytes | 1 bytes | 1 bytes | 2 bytes | 81 bytes | 2 bytes | 5 bytes | 101 bytes
S2S-2 Packet Format | [9 empty] | Remarks
This is actual format of the S2S-2 cubsat packet.
Command Packet Format
Start Flag | Destination Address | Source Address | Control Field | PID Field | Information/Data |  | CRC-16 | End Flag
0x7E | S2S2 |  | 0x03 | 0xF0 |  |  | 2 byte | 0x7E
0x7E |  | 9N2SJ | 0x03 | 0xF0 |  |  | 2 byte | 0x7E | Total
20 bytes | 7 Bytes | 7 bytes | 1 bytes | 1 bytes | 13 bytes |  | 2 byte | 5 bytes | 58 bytes
Acknowedge Packet Format
Start Flag | Destination Address | Source Address | Control Field | PID Field | Information Bytes | Information/Data | CRC-16 | End Flag
0x7E |  |  | 0x03 | 0xF0 |  |  | 2 byte | 0x7E
0x7E |  |  | 0x03 | 0xF0 |  |  | 2 byte | 0x7E | Total
20 bytes | xxxxxxx | 7 Bytes | 1 bytes | 1 bytes | 3 bytes |  | 2 byte | 5 bytes | 39 bytes
Beacon Packet Format (Beacon 1)
Start Flag | Destination Address | Source Address | Control Field | PID Field | Information Bytes | Information/Data | CRC-16 | End Flag
0x7E |  |  | 0x03 | 0xF0 |  |  | 2 byte | 0x7E
0x7E |  |  | 0x03 | 0xF0 |  |  | 2 byte | 0x7E | Total
20 bytes | xxxxxxx | 7 Bytes | 1 bytes | 1 bytes | 2 bytes | 39 bytes | 2 byte | 5 bytes | 77 Bytes
Beacon Packet Format (Beacon 2)
Start Flag | Destination Address | Source Address | Control Field | PID Field | Information Bytes | Information/Data | CRC-16 | End Flag
0x7E |  |  | 0x03 | 0xF0 |  |  | 2 byte | 0x7E
0x7E |  |  | 0x03 | 0xF0 |  |  | 2 byte | 0x7E | Total
20 bytes | xxxxxxx | 7 Bytes | 1 bytes | 1 bytes | 2 bytes | 80 bytes | 2 byte | 5 bytes | 118 bytes
Data / Telemetry Packet
Start Flag | Destination Address | Source Address | Control Field | PID Field | Information Bytes | Information/Data | CRC-16 | End Flag
0x7E |  |  | 0x03 | 0xF0 |  |  | 2 byte | 0x7E
0x7E |  |  | 0x03 | 0xF0 |  |  | 2 byte | 0x7E | Total
20 bytes | xxxxxxx | 7 Bytes | 1 bytes | 1 bytes | 2 bytes | 128 bytes | 2 byte | 5 bytes | 166 bytes
NACK Packet
Start Flag | Destination Address | Source Address | Control Field | PID Field | Information Bytes | Information/Data | CRC-16 | End Flag
0x7E |  |  | 0x03 | 0xF0 |  |  | 2 byte | 0x7E
0x7E |  |  | 0x03 | 0xF0 |  |  | 2 byte | 0x7E | Total
20 bytes | xxxxxxx | 7 Bytes | 1 bytes | 1 bytes | 2 bytes | 1 bytes | 2 byte | 5 bytes | 39 bytes

## Sheet2
Response type | ACK | NACK/error
Byte 0 | 0xAC | 0xEE
Byte 1: status/error |  |  | Byte 2: mission/data identifier
Value | Meaning |  | Value | Meaning
0x00 | Command accepted |  | 0x01 | Housekeeping
0x01 | Command completed |  | 0x02 | Beacon 1
0x02 | Packet error |  | 0x03 | Beacon 2
0x03 | CRC/checksum error |  | 0x04 | ADCS
0x04 | Incomplete packet |  | 0x05 | Camera/RGB
0x05 | Requested data missing |  | 0x06 | NIR camera
0x06 | Requested data unavailable |  | 0x07 | NDWI image
0x07 | Satellite busy |  | 0x08 | EPDM
0x08 | Mission inactive |  | 0x09 | Digipeater
0x09 | Invalid command |  | 0x0A | Satellite log
0x0A | Memory/file error |  | 0xFF | General/unknown
0x0B | Transmission failed
ACK Packet-command accepted
Start Flag | Destination Address | Source Address | Control Field | PID Field | Information / data |  |  | CRC-16 | End Flag
[5 empty] | Bytes 0 | Byte 1 | Byte 2
0x7E |  |  | 0x03 | 0xF0 | 0xAC | 0x00 | 0x05 | 2 byte | 0x7E | Total
20 bytes | xxxxxxx | 7 Bytes | 1 bytes | 1 bytes | 1 bytes | 1 bytes | 1 bytes | 2 byte | 5 bytes | 39 bytes
ACK command completed
Start Flag | Destination Address | Source Address | Control Field | PID Field | Information / data |  |  | CRC-16 | End Flag
[5 empty] | Bytes 0 | Byte 1 | Byte 1
0x7E |  |  | 0x03 | 0xF0 | 0xEE | 0x00 | 0x05 | 2 byte | 0x7E | Total
20 bytes | xxxxxxx | 7 Bytes | 1 bytes | 1 bytes | 1 bytes | 1 bytes | 1 bytes | 2 byte | 5 bytes | 39 bytes
Data Missing
Start Flag | Destination Address | Source Address | Control Field | PID Field | Information / data |  |  | CRC-16 | End Flag
[5 empty] | Bytes 0 | Byte 1 | Byte 1
0x7E |  |  | 0x03 | 0xF0 | 0xEE | 0x05 | 0x05 | 2 byte | 0x7E | Total
20 bytes | xxxxxxx | 7 Bytes | 1 bytes | 1 bytes | 1 bytes | 1 bytes | 1 bytes | 2 byte | 5 bytes | 39 bytes
CRC error
Start Flag | Destination Address | Source Address | Control Field | PID Field | Information / data |  |  | CRC-16 | End Flag
[5 empty] | Bytes 0 | Byte 1 | Byte 1
0x7E |  |  | 0x03 | 0xF0 | 0xEE | 0x03 | 0x05 | 2 byte | 0x7E | Total
20 bytes | xxxxxxx | 7 Bytes | 1 bytes | 1 bytes | 1 bytes | 1 bytes | 1 bytes | 2 byte | 5 bytes | 39 bytes
Satellite busy
Start Flag | Destination Address | Source Address | Control Field | PID Field | Information / data |  |  | CRC-16 | End Flag
[5 empty] | Bytes 0 | Byte 1 | Byte 1
0x7E |  |  | 0x03 | 0xF0 | 0xEE | 0x07 | 0x05 | 2 byte | 0x7E | Total
20 bytes | xxxxxxx | 7 Bytes | 1 bytes | 1 bytes | 1 bytes | 1 bytes | 1 bytes | 2 byte | 5 bytes | 39 bytes
Mission inactive- Camera
Start Flag | Destination Address | Source Address | Control Field | PID Field | Information / data |  |  | CRC-16 | End Flag
[5 empty] | Bytes 0 | Byte 1 | Byte 1
0x7E |  |  | 0x03 | 0xF0 | 0xEE | 0x08 | 0x05 | 2 byte | 0x7E | Total
20 bytes | xxxxxxx | 7 Bytes | 1 bytes | 1 bytes | 1 bytes | 1 bytes | 1 bytes | 2 byte | 5 bytes | 39 bytes
Beacon 1 Packet
Payload
Start Flag | Destination Address | Source Address | Control Field | PID Field | Information Bytes | Information/Data | CRC-16 | End Flag
0x7E |  |  | 0x03 | 0xF0 |  |  | 2 byte | 0x7E
0x7E |  |  | 0x03 | 0xF0 | 0xB1 |  | 2 byte | 0x7E | Total
20 bytes | xxxxxxx | 7 Bytes | 1 bytes | 1 bytes | 2 bytes |  | 2 byte | 5 bytes | 70 Bytes
Beacon 1 is a 32-byte AX.25 Information field containing =>Power, Battery, Thermal & System Health
Beacon 2 packet
Payload
Start Flag | Destination Address | Source Address | Control Field | PID Field | Information Bytes | Information/Data | CRC-16 | End Flag
0x7E |  |  | 0x03 | 0xF0 |  |  | 2 byte | 0x7E
0x7E |  |  | 0x03 | 0xF0 | 0xB2 |  | 2 byte | 0x7E | Total
20 bytes | xxxxxxx | 7 Bytes | 1 bytes | 1 bytes | 2 bytes |  | 2 byte | 5 bytes | 66 bytes
Beacon 2 is a 28-byte AX.25 Information field containing =>Solar Panel & ADCS
Beacon 1 |  |  |  |  | Beacon-2
Byte No. | Data field | Bits | Size |  | Byte No. | Data field | Bits | Size
1 | HEAD | 8-bit | 1 |  | 1 | HEAD | 8-bit | 1
2 | TYPE | 4-bit |  |  | 2 | TYPE | 4-bit
3–4 | TIM_DAY | 12-bit | 2 |  | 3–4 | TIM_DAY | 12-bit | 2
5 | TIM_HOUR | 8-bit | 1 |  | 5 | SOL_P1_V | 8-bit | 1
6–7 | BAT_V | 16-bit | 2 |  | 6 | SOL_P2_V | 8-bit | 1
8–9 | BAT_I | 16-bit | 2 |  | 7 | SOL_P3_V | 8-bit | 1
10 | BAT_Temp | 8-bit | 1 |  | 8 | SOL_P4_V | 8-bit | 1
11 | RAW_V | 8-bit | 1 |  | 9 | SOL_P5_V | 8-bit | 1
12 | RAW_I | 8-bit | 1 |  | 10 | SOL_P1_I | 8-bit | 1
13–14 | SOL_TOT_V | 16-bit | 2 |  | 11 | SOL_P2_I | 8-bit | 1
15 | SOL_TOT_I | 8-bit | 1 |  | 12 | SOL_P3_I | 8-bit | 1
16 | UNREG_I | 8-bit | 1 |  | 13 | SOL_P4_I | 8-bit | 1
17 | MAIN_3V3_I | 8-bit | 1 |  | 14 | SOL_P5_I | 8-bit | 1
18 | 3V3_MSN_I | 8-bit | 1 |  | 15 | GYRO_X | 8-bit | 1
19 | 5V_I | 8-bit | 1 |  | 16 | GYRO_Y | 8-bit | 1
20 | ADC_3V32_I | 8-bit | 1 |  | 17 | GYRO_Z | 8-bit | 1
21 | TEMP_1 | 8-bit | 1 |  | 18 | MAG_X | 8-bit | 1
22 | TEMP_2 | 8-bit | 1 |  | 19 | MAG_Y | 8-bit | 1
23 | TEMP_3 | 8-bit | 1 |  | 20 | MAG_Z | 8-bit | 1
24 | TEMP_4 | 8-bit | 1 |  | 21 | POWER_STAT | 8-bit | 1
25 | TEMP_5 | 8-bit | 1 |  | 22 | CHK_CRC | 8-bit | 1
26 | BPB_T | 8-bit | 1
27 | ANT_P_T | 8-bit | 1
28 | OBC_T / COM_T | 8-bit | 1
29 | SYSTEM_STAT | 8-bit | 1 |  |  | Not so important HK_DATA
30 | MCU_STAT | 8-bit | 1 |  |  | birds 4
31 | ADC_STAT | 8-bit | 1 |  |  | confused
32 | CHK_CRC | 8-bit | 1
Telemetary / Data Packet
Data / Telemetry Packet
Start Flag | Destination Address | Source Address | Control Field | PID Field | Information Bytes | Information/Data | CRC-16 | End Flag
0x7E |  |  | 0x03 | 0xF0 |  |  | 2 byte | 0x7E
0x7E |  |  | 0x03 | 0xF0 |  |  | 2 byte | 0x7E | Total
20 bytes | xxxxxxx | 7 Bytes | 1 bytes | 1 bytes | 2 bytes | 128 bytes | 2 byte | 5 bytes | 166 bytes
Command Packet Format
Camera Command
Start Flag | Destination Address | Source Address | Control Field | PID Field | Information/Data |  | CRC-16 | End Flag
0x7E |  |  | 0x03 | 0xF0 |  |  | 2 byte | 0x7E
0x7E | NEPSAT | GROUND | 0x03 | 0xF0 | 53 04 CC 5E BD 00 00 00 00 00 00 00 00 |  | 2 byte | 0x7E | Total
20 bytes | 7 Bytes | 7 bytes | 1 bytes | 1 bytes | 13 bytes |  | 2 byte | 5 bytes | 58 bytes
SAT-ID | MCU ID | Subsystem | Opcode B1 | Opcode B2 | Opcode B3 | DATA_ID | ADDRESS | NO OF PACKETS | Remark
53 | 4 | CAM | CC | 5E | BD | XX XX | XX XX XX XX | XX XX | Run Camera mission
53 | 1 | OBC | 1D | D2 | F5 | XX XX | XX XX XX XX | XX XX | Download
[5 empty] | CAM ON | 53 04 CC 5E BD XX XX XX XX XX XX XX XX
[5 empty] | CAM DOWNLOAD | 53 01 1D D2 F5 XX XX XX XX XX XX XX XX
53 = ‘S’
01 = ‘OBC MCU’
AD = ‘ADDRESS’
DA = ‘DATA’
DD = ‘DOWNLOAD’
00 00 = ‘AFTER TIME TO EXECUTE OPERATION’
00 00 00 00 = ‘DOWNLOAD FROM ADDRESS’’
00 00 = ’NO. OF PACKET TO DOWNLOAD”’
NOTE: Header, Footer, Checksum are added by the TX system
Command Packet Format
HEALTH SAT | [10 empty] | File description |  |  | MCU ID Description
Start Flag | Destination Address | Source Address | Control Field | PID Field | Information/Data |  | CRC-16 | End Flag |  |  | File name | Directory No. | File Number
0x7E |  |  | 0x03 | 0xF0 |  |  | 2 byte | 0x7E |  |  | flags.txt | D1/D3 | F1 | MCU | MCU ID
0x7E | NEPSAT | GROUND | 0x03 | 0xF0 | 53 01 1D D1 F2 00 00 00 00 00 00 00 00 |  | 2 byte | 0x7E | Total |  | sat_health.txt | D1/D3 | F2 | OBC | 01
20 bytes | 7 Bytes | 7 bytes | 1 bytes | 1 bytes | 13 bytes |  | 2 byte | 5 bytes | 58 bytes |  | sat_log.txt | D1/D3 | F3 | COM | 02
[11 empty] | rsv_table.txt | D1/D3 | F4 | ADCS | 03
[11 empty] | cam.txt | D2/D4 | F5 | CAM | 04
[11 empty] | epdm.txt | D2/D4 | F6 | EPDM | 05
SAT-ID | MCU ID | Subsystem | Opcode B1 | Opcode B2 | Opcode B3 | DATA_ID | ADDRESS | NO OF PACKETS | Remark |  | adcs.txt | D2/D4 | F7
53 | 1 | OBC | 1D | D1 | F2 | XX XX | XX XX XX XX | XX XX | Download
NOTE: Will have to edit again after memory management
f
Command Packet Format
House Keeping
Start Flag | Destination Address | Source Address | Control Field | PID Field | Information/Data |  | CRC-16 | End Flag
0x7E |  |  | 0x03 | 0xF0 |  |  | 2 byte | 0x7E
0x7E | NEPSAT | GROUND | 0x03 | 0xF0 | 53 01 1D D1 F2 00 00 00 00 00 00 00 00 |  | 2 byte | 0x7E | Total
20 bytes | 7 Bytes | 7 bytes | 1 bytes | 1 bytes | 13 bytes |  | 2 byte | 5 bytes | 58 bytes
SAT-ID | MCU ID | Subsystem | Opcode B1 | Opcode B2 | Opcode B3 | DATA_ID | ADDRESS | NO OF PACKETS | Remark
53 | 1 | OBC | 1D | D1 | F8 | XX XX | XX XX XX XX | XX XX | Download

## Sheet4
CW BEACON 1 |  |  | CW BEACON 2
Byte No. | Data field | Bits | Byte No. | Data field | Bits
1 | SYTEM_STAT | 2 | 1 | x-axis gyro | 8
| MISSION STATUS | 2 | 2 | y-axis gyro | 8
| TIME AFTER RESET | 4 | 3 | z-axis gyro | 8
2 | SOL_TOTAL_I | 8 | 4 | x-axis magneto | 8
2026-04-03 | SOL_TOTAL_V | 16 | 5 | y-axis magneto | 8
2026-06-05 | BAT_V | 16 | 6 | z-axis magneto | 8
2026-08-07 | BAT_I | 16 | 7 | SOLAR CELL | 5
|  |  | 8 | BAT_TEMP | 8
PROJECT NAME | CALL SIGN | HOUSEKEEPING DATA
S2S2 | X X X X X X | X X X X X X X X |  |  |  | call sign | 9n2sj
SOLAR CELL
| SHADOW | SUNSHINE | MISSION STATUS
.+X SOLAR CELL | 0 | 1 | RESERVED | 0 0
.+Y SOLAR CELL | 0 | 1 | CAM | 0 1
.-Z SOLAR CELL | 0 | 1 | ADCS | 1 0
.+Y SOLAR CELL | 0 | 1 | EPDM | 2026-01-01
.+Z SOLAR CELL | 0 | 1
SYSTEM STATUS
SAFE MODE | 0 1
LOW POWER MODE | 1 0
NORMAL MODE | 2026-01-01
REFERENCE | https://birds4.birds-project.com/wp-content/uploads/2021/03/BIRDS4_CW_Format_Timing.pdf

## Sheet3
Camera Fragment
Field | Size | Definition
Packet type | 1 | 0x08
Image ID | 1 | uint8
Fragment index | 2 | uint16
Total fragments | 2 | uint16
Image type | 1 | RGB/NIR/NDWI
AI score | 1 | Quality metric
Image data | 128 | Recommended baseline
CRC | 2 | CRC-16/X.25
Total Information |  | 10-byte overhead + 190 data
Theoretical full-field image data | 246 | 256 − 10; use only after testing